## Instructions
Instructions:
This Control Chart template creates an X-bar Chart and R Chart with control limits calculated from values contained in the data table. All samples are assumed to be the same size.
- Enter the label and the sample size for the quality characteristic that you are monitoring.
- Choose a k-value (typically 3) for setting the control limits.
- Replace the X-bar and Range values in the Data Table with your own data set (use Paste Special - Values).
- You can delete unused rows in the data table.
- If you need to insert additional rows in the data table, insert rows above the gray line below the table so that series in the chart expand accordingly. Copy the formulas for CL, UCL, and LCL to fill in the blank spaces.
- The labels for CL, UCL, and LCL within the chart are created by selecting the last Data Point and formatting it so that the Data Labels include both the Series name and the Value.

## XbarR
Control Chart for Mean and Range
[Title or Process]
[Date]
Quality Characteristic | Mean Thickness (Xbar)
Sample Size, n | 5
k | 3
| Statistics from Data Table |  |  |  |  | Process Capability
|  | R-bar | 0.18431 |  |  |  | Upper Spec Limit, USL | 4.5
|  | Process Mean, m-hat | 4.1664 |  |  |  | Lower Spec Limit, LSL | 3.5
|  | Process St.Dev., s-hat | 0.079241 |  |  |  | Cp | 2.1033
|  | sX-bar | 0.035437 |  |  |  | CPU | 1.4031
[7 empty] | CPL | 2.8035
[7 empty] | Cpk | 1.4031
[7 empty] | Percent Yield | 100%
| Control Limits for X-bar Chart |  |  |  |  | Control Limits for R Chart
|  | CLX-bar | 4.1664 |  |  |  | CLR | 0.18431
|  | UCLX-bar | 4.2728 | CL+ksX-bar |  |  | UCLR | 0.38971
|  | LCLX-bar | 4.0601 | CL-ksX-bar |  |  | LCLR | 0
|  | a | 0.0026998
|  | ARL | 370.3983 | samples
| Data Table |  |  | X-bar Chart |  |  | R Chart
| Sample | X-bar | Range | CL | UCL | LCL | CL | UCL | LCL
| 1 | 4.198 | 0.19272 | 4.1664 | 4.2728 | 4.0601 | 0.18431 | 0.38971 | 0
| 2 | 4.0477 | 0.21243 | 4.1664 | 4.2728 | 4.0601 | 0.18431 | 0.38971 | 0
| 3 | 4.1125 | 0.23515 | 4.1664 | 4.2728 | 4.0601 | 0.18431 | 0.38971 | 0
| 4 | 4.1456 | 0.21136 | 4.1664 | 4.2728 | 4.0601 | 0.18431 | 0.38971 | 0
| 5 | 4.3501 | 0.30867 | 4.1664 | 4.2728 | 4.0601 | 0.18431 | 0.38971 | 0
| 6 | 4.0998 | 0.16155 | 4.1664 | 4.2728 | 4.0601 | 0.18431 | 0.38971 | 0
| 7 | 4.0097 | 0.19475 | 4.1664 | 4.2728 | 4.0601 | 0.18431 | 0.38971 | 0
| 8 | 4.0132 | 0.20929 | 4.1664 | 4.2728 | 4.0601 | 0.18431 | 0.38971 | 0
| 9 | 4.1645 | 0.16614 | 4.1664 | 4.2728 | 4.0601 | 0.18431 | 0.38971 | 0
| 10 | 4.2258 | 0.16345 | 4.1664 | 4.2728 | 4.0601 | 0.18431 | 0.38971 | 0
| 11 | 4.2009 | 0.18657 | 4.1664 | 4.2728 | 4.0601 | 0.18431 | 0.38971 | 0
| 12 | 4.103 | 0.2334 | 4.1664 | 4.2728 | 4.0601 | 0.18431 | 0.38971 | 0
| 13 | 4.1133 | 0.19931 | 4.1664 | 4.2728 | 4.0601 | 0.18431 | 0.38971 | 0
| 14 | 4.2036 | 0.19776 | 4.1664 | 4.2728 | 4.0601 | 0.18431 | 0.38971 | 0
| 15 | 4.182 | 0.15974 | 4.1664 | 4.2728 | 4.0601 | 0.18431 | 0.38971 | 0
| 16 | 4.2018 | 0.17664 | 4.1664 | 4.2728 | 4.0601 | 0.18431 | 0.38971 | 0
| 17 | 4.1635 | 0.17519 | 4.1664 | 4.2728 | 4.0601 | 0.18431 | 0.38971 | 0
| 18 | 4.2032 | 0.17352 | 4.1664 | 4.2728 | 4.0601 | 0.18431 | 0.38971 | 0
| 19 | 4.2041 | 0.15209 | 4.1664 | 4.2728 | 4.0601 | 0.18431 | 0.38971 | 0
| 20 | 4.1405 | 0.21085 | 4.1664 | 4.2728 | 4.0601 | 0.18431 | 0.38971 | 0
| 21 | 4.225 | 0.1696 | 4.1664 | 4.2728 | 4.0601 | 0.18431 | 0.38971 | 0
| 22 | 4.2087 | 0.21366 | 4.1664 | 4.2728 | 4.0601 | 0.18431 | 0.38971 | 0
| 23 | 4.1993 | 0.164 | 4.1664 | 4.2728 | 4.0601 | 0.18431 | 0.38971 | 0
| 24 | 4.2463 | 0.16965 | 4.1664 | 4.2728 | 4.0601 | 0.18431 | 0.38971 | 0
| 25 | 4.0397 | 0.20246 | 4.1664 | 4.2728 | 4.0601 | 0.18431 | 0.38971 | 0
| 26 | 4.0805 | 0.20718 | 4.1664 | 4.2728 | 4.0601 | 0.18431 | 0.38971 | 0
| 27 | 4.041 | 0.14746 | 4.1664 | 4.2728 | 4.0601 | 0.18431 | 0.38971 | 0
| 28 | 4.1982 | 0.16398 | 4.1664 | 4.2728 | 4.0601 | 0.18431 | 0.38971 | 0
| 29 | 4.2023 | 0.18241 | 4.1664 | 4.2728 | 4.0601 | 0.18431 | 0.38971 | 0
| 30 | 4.2591 | 0.1622 | 4.1664 | 4.2728 | 4.0601 | 0.18431 | 0.38971 | 0
| 31 | 4.2014 | 0.15843 | 4.1664 | 4.2728 | 4.0601 | 0.18431 | 0.38971 | 0
| 32 | 4.1297 | 0.1469 | 4.1664 | 4.2728 | 4.0601 | 0.18431 | 0.38971 | 0
| 33 | 4.1549 | 0.17472 | 4.1664 | 4.2728 | 4.0601 | 0.18431 | 0.38971 | 0
| 34 | 4.014 | 0.26318 | 4.1664 | 4.2728 | 4.0601 | 0.18431 | 0.38971 | 0
| 35 | 4.1075 | 0.16371 | 4.1664 | 4.2728 | 4.0601 | 0.18431 | 0.38971 | 0
| 36 | 4.2519 | 0.17224 | 4.1664 | 4.2728 | 4.0601 | 0.18431 | 0.38971 | 0
| 37 | 4.1761 | 0.16316 | 4.1664 | 4.2728 | 4.0601 | 0.18431 | 0.38971 | 0
| 38 | 4.1761 | 0.16316 | 4.1664 | 4.2728 | 4.0601 | 0.18431 | 0.38971 | 0
| 39 | 4.226 | 0.1533 | 4.1664 | 4.2728 | 4.0601 | 0.18431 | 0.38971 | 0
| 40 | 4.2379 | 0.1446 | 4.1664 | 4.2728 | 4.0601 | 0.18431 | 0.38971 | 0
| 41 | 4.24 | 0.18175 | 4.1664 | 4.2728 | 4.0601 | 0.18431 | 0.38971 | 0
| 42 | 4.2047 | 0.16731 | 4.1664 | 4.2728 | 4.0601 | 0.18431 | 0.38971 | 0
| 43 | 4.2543 | 0.16985 | 4.1664 | 4.2728 | 4.0601 | 0.18431 | 0.38971 | 0
|  |  |  | 4.1664 | 4.2728 | 4.0601 | 0.18431 | 0.38971 | 0
|  |  |  | 4.1664 | 4.2728 | 4.0601 | 0.18431 | 0.38971 | 0
|  |  |  | 4.1664 | 4.2728 | 4.0601 | 0.18431 | 0.38971 | 0
|  |  |  | 4.1664 | 4.2728 | 4.0601 | 0.18431 | 0.38971 | 0
|  |  |  | 4.1664 | 4.2728 | 4.0601 | 0.18431 | 0.38971 | 0
|  |  |  | 4.1664 | 4.2728 | 4.0601 | 0.18431 | 0.38971 | 0
|  |  |  | 4.1664 | 4.2728 | 4.0601 | 0.18431 | 0.38971 | 0
|  |  |  | 4.1664 | 4.2728 | 4.0601 | 0.18431 | 0.38971 | 0
|  |  |  | 4.1664 | 4.2728 | 4.0601 | 0.18431 | 0.38971 | 0
|  |  |  | 4.1664 | 4.2728 | 4.0601 | 0.18431 | 0.38971 | 0
|  |  |  | 4.1664 | 4.2728 | 4.0601 | 0.18431 | 0.38971 | 0
|  |  |  | 4.1664 | 4.2728 | 4.0601 | 0.18431 | 0.38971 | 0
|  |  |  | 4.1664 | 4.2728 | 4.0601 | 0.18431 | 0.38971 | 0
|  |  |  | 4.1664 | 4.2728 | 4.0601 | 0.18431 | 0.38971 | 0
|  |  |  | 4.1664 | 4.2728 | 4.0601 | 0.18431 | 0.38971 | 0
|  |  |  | 4.1664 | 4.2728 | 4.0601 | 0.18431 | 0.38971 | 0
|  |  |  | 4.1664 | 4.2728 | 4.0601 | 0.18431 | 0.38971 | 0
|  |  |  | 4.1664 | 4.2728 | 4.0601 | 0.18431 | 0.38971 | 0
|  |  |  | 4.1664 | 4.2728 | 4.0601 | 0.18431 | 0.38971 | 0
|  |  |  | 4.1664 | 4.2728 | 4.0601 | 0.18431 | 0.38971 | 0
|  |  |  | 4.1664 | 4.2728 | 4.0601 | 0.18431 | 0.38971 | 0
|  |  |  | 4.1664 | 4.2728 | 4.0601 | 0.18431 | 0.38971 | 0
|  |  |  | 4.1664 | 4.2728 | 4.0601 | 0.18431 | 0.38971 | 0
|  |  |  | 4.1664 | 4.2728 | 4.0601 | 0.18431 | 0.38971 | 0
|  |  |  | 4.1664 | 4.2728 | 4.0601 | 0.18431 | 0.38971 | 0
|  |  |  | 4.1664 | 4.2728 | 4.0601 | 0.18431 | 0.38971 | 0
|  |  |  | 4.1664 | 4.2728 | 4.0601 | 0.18431 | 0.38971 | 0
|  |  |  | 4.1664 | 4.2728 | 4.0601 | 0.18431 | 0.38971 | 0
|  |  |  | 4.1664 | 4.2728 | 4.0601 | 0.18431 | 0.38971 | 0
|  |  |  | 4.1664 | 4.2728 | 4.0601 | 0.18431 | 0.38971 | 0
|  |  |  | 4.1664 | 4.2728 | 4.0601 | 0.18431 | 0.38971 | 0
|  |  |  | 4.1664 | 4.2728 | 4.0601 | 0.18431 | 0.38971 | 0
|  |  |  | 4.1664 | 4.2728 | 4.0601 | 0.18431 | 0.38971 | 0
|  |  |  | 4.1664 | 4.2728 | 4.0601 | 0.18431 | 0.38971 | 0
|  |  |  | 4.1664 | 4.2728 | 4.0601 | 0.18431 | 0.38971 | 0
|  |  |  | 4.1664 | 4.2728 | 4.0601 | 0.18431 | 0.38971 | 0
|  |  |  | 4.1664 | 4.2728 | 4.0601 | 0.18431 | 0.38971 | 0
|  |  |  | 4.1664 | 4.2728 | 4.0601 | 0.18431 | 0.38971 | 0
|  |  |  | 4.1664 | 4.2728 | 4.0601 | 0.18431 | 0.38971 | 0
|  |  |  | 4.1664 | 4.2728 | 4.0601 | 0.18431 | 0.38971 | 0
|  |  |  | 4.1664 | 4.2728 | 4.0601 | 0.18431 | 0.38971 | 0
|  |  |  | 4.1664 | 4.2728 | 4.0601 | 0.18431 | 0.38971 | 0
Note on B8: The number of measurements within each sample. For this chart, all samples are assumed to be the same size. In this spreadsheet, the sample size must be between 2 and 25.
Note on B9: The k-value is number of standard deviations (typically 3) that the upper and lower control limits are placed away from the center line.
Note on D51: R-bar is the mean of the Ranges in the data table and is used as the center line for the R-Chart.
Note on D52: The estimated process mean is calculated as the mean of the X-bar values from the data table. It is used as the Center Line for the X-bar Chart.
Note on D53: The estimated process standard deviation.
Note on I53: The Cp index is calculated as (USL-LSL)/(6*sigma) where sigma is the process standard deviation. You want Cp to be greater than 1.
Note on D54: This is the standard deviation of the sample mean, calculated as the process standard deviation divided by the square root of the sample size.
Note on I54: The CPU index is the upper capability index for when you are only given an upper spec limit, USL. You want CPU > 1
Note on I55: The CPL index is the lower capability index for when you are only given a lower spec limit, LSL. You want a CPL > 1.
Note on I56: The Cpk index is used when the process mean is shifted away from the target value, or the point half way between the spec limits. It is the minimum of the CPU and CPL. You want a Cpk>1.
Note on I57: Percent Yield measures the proportion of the output that is within the spec limits, assuming a Normal population distribution.
Note on D63: Probability of a Type I Error (a): If a sample value falls outside the control limits, we would conclude that the process is out of control. A Type I error is made when the process is concluded to be out of control when it is really in control. This probability is calculated assuming a normal distribution for the process.
Note on D64: In-Control Average Run Length: If the process is in-control, the ARL is the number of samples, on average, you would observe before getting an out-of-control signal. In other words, you expect to get a false alarm (a point outside the control limits) every N samples, where N is the ARL.
Note on D67: X-bar is the sample mean calculated as the sum of the observations divided by the number of observations in the sample (n).
Note on E67: The range for each sample is calculated as the Max value minus the Min value.